## SDTHICK
Collarini Engineering Inc.
TRUE SAND THICKNESS CALCULATION
| Field Name: | Field
| Operator: | Client
| Well Name: | Well Number
| Sand Name: | Sand
| Depth Interval: | 6500
INPUT:
| Bed Dip Angle: |  | 24.5 | (degrees from horizontal)
| Bed Dip Direction: |  | 294 | (azimuth, degrees)
| Bed or Net Pay Thickness: |  | 27 | (measured depth)
| Well Drift Angle: |  | 22 | (degrees from vertical)
| Well Drift Direction: |  | 20 | (azimuth, degrees)
CALCULATE:
True Sand Thickness
or
| Net Pay Thickness |  | 24.7124 | (feet)
Note: Measure the well's drift direction and the sand's dip direction from the same axis.
Use for constant bed thickness only when pay extends to base of sand.